## Sheet1
Updated | 2022-07-01 |  | password:asen3300
Lab 11 Link Budget |  |  | (yellow highlight / italics = given data / requirements; blue cells - to be completed)
PARAMETER | UPLINK (Commands) | DOWNLINK (Telemetry and Data) | UNITS | Symbol | Reference
Speed of Light | 300000000 | 300000000 | m/s | C=l*f | constant
Frequency | 7.8 | 8.3 | GHz | f | Input: system choice, X-band mil.com.sat.
Wavelength | 0.038 | 0.036 | m | lambda
Range | 40000 | 40000 | km | R | Input: Geostationary Satellite
Boltzman's Constant | 1.38e-23 | 1.38e-23 | W/(Hz-K) | k | constant
Data Parameters | Uplink | Downlink | Units | Symbol | Reference
Bit Error Rate / Probablility of Bit Error | 10-7 | 10-5 | [-] | BER | Input: design requirement
Data Coding Scheme | BPSK | BPSK |  |  | Input: chosen modulation (SMAD Tab.13-10)
Required Bit Energy to Noise Ratio | 11.3 | 9.58 | dB | Eb/No | Use EbNo_compute.m but can also be approximated using SMAD Figure 13.9
Data Rate | 19200 | 2097152 | bps (Hz) | R | Input: based on mission / objective
Required Carrier to Noise Ratio | 54.13 | 72.79 | dB-Hz | C/No | C/No = Pr/No = (Eb/No)*R
Required Design Margin | 6 | 3 | dB |  | Input: design rule (Hoffmann chap. 9.4.4)
Minimum C/No | 60.13 | 75.79 | dB-Hz |  | Hoffmann 9.4.4 & SMAD 13-15a ¦ Minimum C/No = C/No + Margin
Noise (applies to receiving elements) | Uplink | Downlink | Units | Symbol | Reference
Reference Temperature | 290 | 290 | K | To | SMAD Eqn13-24
Receive Antenna Efficiency | 0.44 | 0.68 | [-] | h | Input: typical value
Receive Antenna Physical Temperature | 180 | 290 | K | Tphys
External "scene" Noise Temperature | 260 | 25 | K | Text | Uplink: Receiver on the S/C looks at Earth which is 260K ¦ Downlink: Receiver looks at Space which is 25K
Antenna Noise Temperature | 215.2 | 109.8 | K | Tant
Receiver Cable Loss | 0.5 | 2.1 | dB | Lc | SMAD Table 13-10
Receiver Cable Loss | 0.891 | 0.617 | Linear | Lc
Receiver Noise Figure (based on receiver) | 3 | 1.5 | dB | NF | SMAD Table 13-10
Receiver Noise Factor | 1.99 | 1.412 | [-] | F
Receiver Noise Temperature | 287.1 | 119.48 | K | Tr
Receiver System Noise Temperature | 560 | 481.25 | K | Ts
Receiver System Noise Power | -201.19 | -201.7 | dBW-Hz | No
Receiver Parameters: | Uplink | Downlink | Units | Symbol | Reference
Receive Antenna Diameter | 0.25 | 6.8 | m | D | Circular antenna. Input: given geometry from spacecraft
Receive Antenna Area | 0.049 | 36.31 | m^2 | A
Receive Antenna Efficiency | 0.44 | 0.68 | [-] | h | Linked to row 21
Receive Antenna Effective Area | 0.02156 | 24.69 | m^2 | Ae
Receive Antenna Gain | 22.82 | 53.79 | dBi | Gr
Receive Antenna Beamwidth | 9.8 | 0.342 | degrees | qr
Receive Antenna Pointing Accuracy | 6 | 0.15 | degrees | er | Input: pointing error e for chosen system
Receive Antenna Pointing Loss | -4.4 | -2.33 | dB | Lpr | SMAD 13-21 ¦ -12(e/qr)^2 loss from angle errors
Receiver Cable Loss (see noise) | -0.5 | -0.5 | dB | Lc | Input: typical value
Receiver Figure of Merit | -4.7 | 26.96 | dB/K | FOM
Propagation Parameters: | Uplink | Downlink | Units | Symbol | Reference
Space Loss | -202.43 | -202.89 | dB | Ls
Atmospheric Attenuation (clear air) | -0.1 | -0.1 | dB | La | Worst case
Polarization Loss | -0.2 | -0.2 | dB | Lp | Input: typical value
Propagation Losses | -202.73 | -203.19 | dB |  | Sum of all propagation losses
Transmitter Parameters: | Uplink | Downlink | Units | Symbol | Reference
Transmit Antenna Diameter | 6.8 | 0.25 | m | D | reciprocity Tx is Rx and Rx is Tx: Linked to row 33 but swapped
Transmit Antenna Area | 36.31 | 0.049 | m^2 | A | reciprocity Tx is Rx and Rx is Tx: Linked to row 34 but swapped
Transmit Antenna Efficiency | 0.68 | 0.44 | [-] | h | reciprocity Tx is Rx and Rx is Tx: Linked to row 21 but swapped
Transmit Antenna Effective Area | 24.69 | 0.02156 | m2 | Ae
Transmit Antenna Gain | 53.32 | 23.29 | dBi | Gt
Transmit Antenna Beamwidth | 0.3613 | 9.27 | degrees | qt
Transmit Antenna Pointing Accuracy | 0.15 | 6 | degrees | et
Transmit Antenna Pointing Loss | -2.08 | -5.027 | dB | Lpt
Transmit Line Loss | -0.5 | -0.5 | dB | Lt | Input: based on chosen cable/geometry
Tramsmit Power, Linear | 20 | 8 | W |  | Input: chosen transmitter
Transmit Power | 13.01 | 9.03 | dBW | Pt
Effective Isotropic Radiated Power | 65.82 | 31.82 | dBW | EIRP
Link Budget: | Uplink | Downlink | Units | Symbol | Reference
Effective Isotropic Radiated Power (63) | 65.82 | 31.82 | dBW | EIRP | linked to row 61
Pointing Losses | -6.48 | -7.36 | dB |  | sum of transmit and receive pointing losses
Propagation Losses (49) | -202.73 | -203.19 | dB | L | linked to row 47
Receive Antenna Gain (38) | 22.82 | 53.79 | dB | Gr | linked to row 36
Received Power | -120.27 | -124.64 | dBW | Pr | Pr = EIRP + Lpointing+ Ls + Gr
Receiver System Noise Power (31) | -201.19 | -201.7 | dBW-Hz | No | linked to row 30
Received Carrier to Noise Ratio | 80.92 | 77.06 | dB-Hz | C/No | Received power - system noise power
Minimum C/No (17) | 60.13 | 75.79 | dB-Hz | C/No | linked to row 17
Link Margin | 20.79 | 1.27 | dB |  | received C/No - Minimum C/No
The given data in the link budget suggest that you are designing a geostationary satellite, communicating in the X-band. The satellite features a small, high gain antenna, and communicates to/from a large, medium-gain gain antenna on Earth. Uplink to the satellite (command) has a low data rate, when compared to the downnlinked data/telemetry to Earth. The more critical uplink commands require a lower bit error rate than the large quantity downlink data. The satellite uses BPSK data coding. Carefully reference your design choices and list your equations. Use additional sheets to elaboarte on your design choices.